## ProtoTooManyKeys
Reference | Quantity | 描述 | Footprint | Datasheet | 型号 | type | manufacturer number | description | brand | package | EXWprice for 5pcs(USD) | delivery(days)
C9 C10 C11 C13 C16 C20 C22 C26 C29 | 9 | 0.1uF | Capacitor_SMD:C_0805_2012Metric |  |  | capacitor | CC0805KRX7R9BB104 | 0805 100nF ±10% 50V X7R | Yageo | 0805-2 | 0.69659 | 7
C15 C18 | 2 | 22pF | Capacitor_SMD:C_0805_2012Metric | ~ |  | capacitor | CL21C220JBANNNC | 0805 22pF ±5% 50V C0G | Samsung | 0805 | 1.161 | 7
C8 C24 | 2 | 10uF | Capacitor_SMD:C_0805_2012Metric | ~ |  | capacitor | GRM21BR61E106KA73L | 0805 10uF ±10% 25V X5R | muRata | 0805-2 | 2.9424 | 7
C25 C31 C32 | 3 | 22uF | Capacitor_SMD:C_0805_2012Metric | ~ |  | capacitor | GRM21BR60J226ME39L | 0805 22uF ±20% 6.3V X5R | muRata | 0805, 2012-2 | 2.1641 | 7
C14 C17 C19 C21 C23 C27 C28 C30 | 8 | 0.47uF | Capacitor_SMD:C_0805_2012Metric | ~ |  | Filters and EMI/RFI components | CC0805KKX7R8BB474 |  | YAGEO | 0805 (2012 Metric), 3 PC Pad | 2.7864 | 7
C33 | 1 | 100pF | Capacitor_SMD:C_0805_2012Metric |  |  | capacitor | CL21C101JBANNNC | 0805 100pF ±5% 50V C0G | Samsung | 0805 | 0.97337 | 7
C4 C6 C7 | 3 | 2.2uF | Capacitor_SMD:C_0805_2012Metric | ~ |  | capacitor | CL21A225KAFNNNE | 0805 2.2uF ±10% 25V X5R | Samsung | 0805 | 1.7164 | 7
C1 C2 C3 C5 C12 | 5 | 1uF | Capacitor_SMD:C_0805_2012Metric | ~ |  | capacitor | CL21F105ZAFNNNE |  | Samsung | 0805-2 | 1.7647 | 7
D1 D2 D7 D8 | 4 | LED_BGRA | SamacSys_Parts:QBLP677R-RGB | http://www.qt-brightek.com/datasheet/QBLP677R-RGB.pdf | QBLP677R-RGB |  | QBLP677R-RGB | LED Tri-Color Blue/Green/Red 4Pin PLCC T/R | QT Brightek | - | 22.4768 | 15
D3 D4 D5 D6 | 4 | SOD-123 | Diode_SMD:D_SOD-123 | https://www.mccsemi.com/pdf/Products/1N4148W(SOD-123).pdf | 1N4148W-TP | Discrete device | 1N4148W-TP | 1N4148W Series 100V 150mA 4ns SMT High Speed Switching Diode - SOD-123 | Micro Commercial Components | SOD-123 | 0.80805 | 7
F1 | 1 | 1A | Fuse:Fuse_1206_3216Metric | https://www.eaton.com/content/dam/eaton/products/electronic-components/resources/data-sheet/eaton-pts1206-6-60-volt-dc-surface-mount-resettable-ptc-data-sheet.pdf | PTS12066V100 | fuse | PTS12066V100 | PTC Resettable Fuse 1A(hold) 1.8A(trip) 6VDC 100A 0.8W 0.3s 0.065Ω SMD Solder Pad 1206 T/R | Eaton Bussmann | 1206 (3216 Metric), Concave, Long Side Terminals | 3.7152 | 15
J1 | 1 | 54104-3031_Oled | SamacSys_Parts:5051103091 | https://www.molex.com/pdm_docs/sd/541043031_sd.pdf | 541043031 | connector | 541043031 | https://www.molex.com/molex/products/part-detail/ffc_fpc_connectors/0541043031 | Molex | - | 7.8947 | 15
MASTER_U1 SLAVE_U1 | 2 | IS31FL3733-TQ | SamacSys_Parts:IS31FL3733-TQLS4 | https://www.lumissil.com/assets/pdf/core/IS31FL3733B_DS.pdf | IS31FL3733B-TQLS4-TR |  | IS31FL3733B-TQLS4-TR |  |  | - | 43.6533 | 15
R10 | 1 | 200k | Resistor_SMD:R_0805_2012Metric | ~ |  | chip resistor | RC0805FR-07200KL | 0805 200kΩ ±1% | Yageo | 0805-2 | 0.55728 | 7
R11 R12 | 2 | 4.7k | Resistor_SMD:R_0805_2012Metric | ~ |  | chip resistor | RC0805FR-074K7L | 0805 4.7kΩ ±1% | Yageo | 0805-2 | 0.55728 | 7
R13 R14 R16 R17 | 4 | 100k | Resistor_SMD:R_0805_2012Metric | ~ |  | chip resistor | RC0805FR-07100KL | 0805 100kΩ ±1% | Yageo | 0805-2 | 0.55728 | 7
R15 R18 | 2 | 20k | Resistor_SMD:R_0805_2012Metric | ~ |  | chip resistor | RC0805FR-0720KL | 0805 20kΩ ±1% | Yageo | 0805 [2012 Metric]-2 | 0.55728 | 7
R2 R3 | 2 | 22 | Resistor_SMD:R_0805_2012Metric | ~ |  |  | RC0805FR-0722RL |  |  | - | 0.55728 | 15
R4 R7 | 2 | 5.1k | Resistor_SMD:R_0805_2012Metric | ~ |  | chip resistor | RC0805FR-075K1L | 0805 5.1kΩ ±1% | Yageo | 0805 | 0.55728 | 7
R5 R6 | 2 | 2.2k | Resistor_SMD:R_0805_2012Metric | ~ |  | chip resistor | RC0805JR-072K2L | 0805 2.2kΩ ±5% | Yageo | 0805-2 | 0.55728 | 7
R1 R8 | 2 | 10k | Resistor_SMD:R_0805_2012Metric | ~ |  | chip resistor | RC0805FR-0710KL | 0805 10kΩ ±1% | Yageo | 0805-2 | 0.55728 | 7
R9 | 1 | 560K | Resistor_SMD:R_0805_2012Metric | ~ |  | chip resistor | AC0805FR-07560KL | 0805 560kΩ ±1% | Yageo | 0805 | 0.45882 | 7
SW1 | 1 | SW_Push | random-keyboard-parts:SKQG-1155865 | https://media.digikey.com/pdf/Data%20Sheets/C&K/RS-187R05-DS%20MT_RT.pdf | RS-187R05A2-DS MT RT |  | RS-187R05A2-DSMTRT | RS-187R05A2-DSMTRT | C&K Components | SMD,5.2x5.2x1.6m... | 3.1618 | 7
U1 | 1 | PRTR5V0U2X | random-keyboard-parts:SOT143B | https://assets.nexperia.com/documents/data-sheet/PRTR5V0U2X.pdf | PRTR5V0U2X |  | PRTR5V0U2X | NXP PRTR5V0U2X ESD Protection Device, TVS, 7.5V, SOT-143B, 4Pins, 700mV | NXP | SOT-143B | 0.54756 | 15
U2 | 1 | AT90USB1286-AU | SamacSys_Parts:AT90USB1286-AU | http://ww1.microchip.com/downloads/en/DeviceDoc/doc7593.pdf | AT90USB1286-AU | microprocessor | AT90USB1286-AU | MCU 8Bit AVR RISC 128KB Flash 3.3V/5V 64Pin TQFP Tray | Microchip | 64-TQFP | 71.2335 | 15
U3 | 1 | PCA9306TDCURQ1 | SamacSys_Parts:PCA9306TDCURQ1 | http://www.ti.com/lit/ds/symlink/pca9306.pdf | PCA9306TDCURQ1 | Interface chip | PCA9306TDCURQ1 | Voltage Level Translator Automotive 8Pin VSSOP T/R | TI | VSSOP-8 | 10.031 | 15
U4 | 1 | AZ1117CH-3.3TRG1 | Package_TO_SOT_SMD:SOT-223-3_TabPin2 | http://www.diodes.com/datasheets/AP1117.pdf | AZ1117CH-3.3TRG1 | Power management chip | AZ1117CH-3.3TRG1 | Voltage regulator; LDO, linear, fixed; 3.3V; 1.35A; SOT223; SMD | Diodes | SOT-223 | 1.2506 | 7
USB1 | 1 | HRO-TYPE-C-31-M-12 | Type-C:HRO-TYPE-C-31-M-12 | https://datasheet.lcsc.com/szlcsc/1811131825_Korean-Hroparts-Elec-TYPE-C-31-M-12_C165948.pdf | HRO-TYPE-C-31-M-12 |  | TYPE-C-31-M-12 |  |  | - | 1.8576 | 7
Y1 | 1 | 16MHz | Crystal:Crystal_SMD_3225-4Pin_3.2x2.5mm | https://media.digikey.com/pdf/Data%20Sheets/AVX%20PDFs/CX3225SB16000D0GZJC1_Spec.pdf | CX3225SB16000D0GZJC1 | Crystal oscillator | CX3225SB16000D0GZJC1 | CRYSTAL 16MHz 8pF SMD | Kyocera | 4-SMD, No Lead (DFN, LCC) | 5.3498 | 15
191.1019