## TooManyKeys2
C:\Git\CustomPcbs\TooManyKeys\KiCad\TooManyKeys.sch
2021-02-01 09:52
Eeschema (5.1.9)-1
Component Count:281
Ref | Qnty | Value | Part | Footprint | Description | Vendor
C1, C2, C3, C5, C8, C12 | 6 | 1uF | Device:C_Small | Capacitor_SMD:C_0805_2012Metric | Unpolarized capacitor, small symbol
C4, C6, C7 | 3 | 2.2uF | Device:C_Small | Capacitor_SMD:C_0805_2012Metric | Unpolarized capacitor, small symbol
C9, C10, C11, C13, C16, C20, C22, C26, C29 | 9 | 0.1uF | Device:C_Small | Capacitor_SMD:C_0805_2012Metric | Unpolarized capacitor, small symbol
C14, C17, C19, C21, C23, C27, C28, C30 | 8 | 0.47uF | Device:C_Small | Capacitor_SMD:C_0805_2012Metric | Unpolarized capacitor, small symbol
C15, C18 | 2 | 22pF | Device:C_Small | Capacitor_SMD:C_0805_2012Metric | Unpolarized capacitor, small symbol
C24 | 1 | 10uF | Device:C_Small | Capacitor_SMD:C_0805_2012Metric | Unpolarized capacitor, small symbol
C25 | 1 | 22uF | Device:C_Small | Capacitor_SMD:C_0805_2012Metric | Unpolarized capacitor, small symbol
D1, D2, D3, D4, D5, D6, D7, D8, D9, D10, D11, D12, D13, D14, D15, D16, D17, D18, D19, D20, D21, D22, D23, D24, D25, D26, D27, D28, D29, D30, D31, D32, D33, D34, D35, D36, D37, D38, D39, D40, D41, D42, D43, D44, D45, D46, D47, D48, D49, D50, D51, D52, D53, D54, D55, D56, D57, D58, D59, D60, D61, D62, D63, D64, D65, D66, D67, D68, D69, D70, D71, D72, D73, D74, D75, D76, D77, D78, D79, D80, D81, D82, D83, D84, D85, D86, D87, D88, D89, D90, D91, D92, D93, D94, D95, D96, D97, D98, D99, D100, D101, D102, D103, D104, D105, D106, D107, D108, D109, D110, D111 | 111 | SOD-123 | Device:D_Small | Diode_SMD:D_SOD-123 | Diode, small symbol
F1 | 1 | 1A | Device:Polyfuse | Fuse:Fuse_1206_3216Metric | Resettable fuse, polymeric positive temperature coefficient
J1 | 1 | 54104-3031 | SamacSys_Parts:505110-3091 | SamacSys_Parts:0541043033 | CONN FFC TOP 30POS 0.50MM R/A | https://www.molex.com/pdm_docs/sd/541043031_sd.pdf
LED1, LED2, LED3, LED4, LED5, LED6, LED7, LED8, LED9, LED10, LED11, LED12, LED13, LED14, LED15, LED16, LED17, LED18, LED19, LED20, LED21, LED22, LED23, LED24, LED25, LED26, LED27, LED28, LED29, LED30, LED31, LED32, LED33, LED34, LED35, LED36, LED37, LED38, LED39, LED40, LED41, LED42, LED43, LED44, LED45, LED46, LED47, LED48, LED49, LED50, LED51, LED52, LED53, LED54, LED55, LED56, LED57, LED58, LED59, LED60, LED61, LED62, LED63, LED64, LED65, LED66, LED67, LED68, LED69, LED70, LED71, LED72, LED73, LED74, LED75, LED76, LED77, LED78, LED79, LED80, LED81, LED82, LED83, LED84, LED85, LED86, LED87, LED88, LED89, LED90, LED91, LED92, LED93, LED94, LED95, LED96, LED97, LED98, LED99, LED100, LED101, LED102, LED103, LED104, LED105, LED106, LED107, LED108, LED109, LED110, LED111 | 111 | QBLP677R-RGB | SamacSys_Parts:QBLP677R-RGB | SamacSys_Parts:QBLP677R-RGB |  | http://www.qt-brightek.com/datasheet/QBLP677R-RGB.pdf
MASTER_U1, SLAVE_U1 | 2 | IS31FL3733-TQ | Driver_LED:IS31FL3733-TQ | SamacSys_Parts:QFP50P900X900X120-49N | 12x16 LED matrix driver with 8-bit PWM and breathing, TQFP-48 | http://www.issi.com/WW/pdf/IS31FL3733.pdf
R1, R8, R13, R16 | 4 | 10k | Device:R_Small | Resistor_SMD:R_0805_2012Metric | Resistor, small symbol
R2, R3 | 2 | 22 | Device:R_Small | Resistor_SMD:R_0805_2012Metric | Resistor, small symbol
R4, R7 | 2 | 5.1k | Device:R_Small | Resistor_SMD:R_0805_2012Metric | Resistor, small symbol
R5, R6 | 2 | 2.2k | Device:R_Small | Resistor_SMD:R_0805_2012Metric | Resistor, small symbol
R9 | 1 | 560K | Device:R_Small | Resistor_SMD:R_0805_2012Metric | Resistor, small symbol
R10 | 1 | 200k | Device:R_Small | Resistor_SMD:R_0805_2012Metric | Resistor, small symbol
R11, R12 | 2 | 4.7k | Device:R_Small | Resistor_SMD:R_0805_2012Metric | Resistor, small symbol
R14, R17 | 2 | 100k | Device:R_Small | Resistor_SMD:R_0805_2012Metric | Resistor, small symbol
R15, R18 | 2 | 20k | Device:R_Small | Resistor_SMD:R_0805_2012Metric | Resistor, small symbol
SW1 | 1 | SW_Push | Switch:SW_Push | random-keyboard-parts:SKQG-1155865 | Push button switch, generic, two pins | https://media.digikey.com/pdf/Data%20Sheets/C&K/RS-187R05-DS%20MT_RT.pdf
U1 | 1 | PRTR5V0U2X | random-keyboard-parts:PRTR5V0U2X | random-keyboard-parts:SOT143B |  | https://assets.nexperia.com/documents/data-sheet/PRTR5V0U2X.pdf
U2 | 1 | AT90USB1286-AU | MCU_Microchip_AVR:AT90USB1286-AU | SamacSys_Parts:QFP80P1600X1600X120-64N | 16MHz, 128kB Flash, 8kB SRAM, 4kB EEPROM, USB 2.0, TQFP-64 | http://ww1.microchip.com/downloads/en/DeviceDoc/7593S.pdf
U3 | 1 | PCA9306 | Interface:PCA9306 (PCA9306DQER) | SamacSys_Parts:SOP50P310X90-8N | Dual bidirectional I2C Bus and SMBus voltage level translator | https://www.ti.com/lit/ds/symlink/pca9306.pdf?HQS=dis-dk-null-digikeymode-dsf-pf-null-wwe&ts=1612196481852
U4 | 1 | AZ1117CH-3.3TRG1 | Regulator_Linear:AP1117-33 | Package_TO_SOT_SMD:SOT-223-3_TabPin2 | 1A Low Dropout regulator, positive, 3.3V fixed output, SOT-223 | https://www.diodes.com/assets/Datasheets/AZ1117C.pdf
USB1 | 1 | HRO-TYPE-C-31-M-12 | TooManyKeys-rescue:HRO-TYPE-C-31-M-12-Type-C | Type-C:HRO-TYPE-C-31-M-12 |  | https://datasheet.lcsc.com/szlcsc/1811131825_Korean-Hroparts-Elec-TYPE-C-31-M-12_C165948.pdf
Y1 | 1 | 16MHz | Device:Crystal_GND24_Small | Crystal:Crystal_SMD_3225-4Pin_3.2x2.5mm | Four pin crystal, GND on pins 2 and 4, small symbol | https://media.digikey.com/pdf/Data%20Sheets/AVX%20PDFs/CX3225SB16000D0GZJC1_Spec.pdf